## Atlas
Item # | Device | Power Source | Power Rails (V) |  |  | Supply Current (mA) |  | Power Consumption (mW)
|  |  | Min | Typical | Max | Min | Max | Min | Max | Notes | Datasheet Link
1 | uBlox LEA-6 GPS | NiMH-1 (5xAA) | 2.7 | 3.3 | 3.6 | 10.9091 | 36.6667 | 36 | 121 | 3DR board has battery and LDO | http://www.u-blox.com/images/downloads/Product_Docs/LEA-6_ProductSummary_%28GPS.G6-HW-09002%29.pdf
1a | MAXIM GPS LNA | NiMH-1 (5xAA) | 1.6 | 3.3 | 3.6 | 4.1 | 5.6 | 13.53 | 167 |  | http://pdfserv.maximintegrated.com/en/ds/MAX2659.pdf
2 | MMA8452 Accelerometer | NiMH-1 (5xAA) | 1.95 | 3.3 | 3.6 | 0.006 | 0.165 | 0.0198 | 0.561 |  | http://dlnmh9ip6v2uc.cloudfront.net/datasheets/Sensors/Accelerometers/MMA8452Q.pdf
3 | Xbee with PCB Antenna | NiMH-1 (5xAA) | 2.8 | 3.3 | 3.4 | 55 | 250 | 181.5 | 825 | Xbee pro uses 6x more current than Xbee | http://www.sparkfun.com/datasheets/Wireless/Zigbee/XBee-Datasheet.pdf
3a | Xbee with RPSMA Antenna | NiMH-1 (5xAA) | 2.8 | 3.3 | 3.4 | 55 | 340 | 181.5 | 1122 |  | http://www.sparkfun.com/datasheets/Wireless/Zigbee/XBee-Datasheet.pdf
4 | Sonar @ 3.3V | NiMH-1 (5xAA) | 3 | 3.3 | 5.5 | 2.1 | 50 | 6.93 | 165 |  | http://www.maxbotix.com/documents/MB7066-MB7076_Datasheet.pdf
4a | Sonar @ 5V | NiMH-1 (5xAA) | 3 | 5 | 5.5 | 3.4 | 100 | 17 | 500 | More distance | http://www.maxbotix.com/documents/MB7066-MB7076_Datasheet.pdf
5 | Thermal Array | NiMH-1 (5xAA) | 2.2 | 2.6 | 3.6 | 5 | 7 | 13 | 25.2 | the thermal array will operate at the most sensitively at 2.6V | http://www.melexis.com/Asset/Datasheet-IR-thermometer-16X4-sensor-array-MLX90620-DownloadLink-6099.aspx
6 | GH100 Microwave Motion Sensor | NiMH-1 (5xAA) | 4.75 | 5 | 5.25 | 30 | 40 | 150 | 200 |  | http://pub.ucpros.com/download/GH100Datasheet.pdf
9 | Barometer | NiMH-1 (5xAA) | 1.62 | 3.3 | 3.6 | 0 | 1 | 0 | 3.3 | 1mA during conversion, otherwise 0 | http://dlnmh9ip6v2uc.cloudfront.net/datasheets/Sensors/Pressure/BST-BMP085-DS000-06.pdf
10 | RFID Excalibur K9classicedp K9 Alarm | NiMH-1 (5xAA) | 9 | 12 | 13 | 0 | 750 | 0 | 9000 | Pg. 23: The source connection must have at least a 15 Amp capacity at all times | http://www.caralarm.com/manuals/k-9/k9-mundial.pdf
8 | Motors and ESC | LIPO-1 (3S) | 7.4 | 9.25 | 11.1 | 0 | 35000 | 0 | 388500 | Powered by 2S or 3S LiPo batteries. | http://www.hobbytown.com/Shop/Reaktor-3500kv-Brushless-Motor-Combo/
8 | Motors and ESC | LIPO-2 (3S) | 7.4 | 9.25 | 11.1 | 0 | 35000 | 0 | 388500
11 | Rotating Beacon Light | AA Batteries (2x) | [7 empty] | Uses batteries.

## Compas
Item # | Device | Power Source | Power Rails (V) |  |  | Supply Current (mA) |  | Power Consumption (mW)
|  |  | Min | Typical | Max | Min | Max | Min | Max | Notes | Datasheet Link
1 | uBlox LEA-6 GPS | NiMH-2 (5xAA) | 2.7 | 3.3 | 3.6 | 10.9091 | 36.6667 | 36 | 121 | 3DR board has battery and LDO | http://www.u-blox.com/images/downloads/Product_Docs/LEA-6_ProductSummary_%28GPS.G6-HW-09002%29.pdf
1a | MAXIM GPS LNA | NiMH-2 (5xAA) | 1.6 | 3.3 | 3.6 | 4.1 | 5.6 | 13.53 | 167 |  | http://pdfserv.maximintegrated.com/en/ds/MAX2659.pdf
3 | Xbee with PCB Antenna | NiMH-2 (5xAA) | 2.8 | 3.3 | 3.4 | 55 | 250 | 181.5 | 825 | Xbee pro uses 6x more current than Xbee | http://www.sparkfun.com/datasheets/Wireless/Zigbee/XBee-Datasheet.pdf
3a | Xbee with RPSMA Antenna | NiMH-2 (5xAA) | 2.8 | 3.3 | 3.4 | 55 | 340 | 181.5 | 1122 |  | http://www.sparkfun.com/datasheets/Wireless/Zigbee/XBee-Datasheet.pdf
4 | Sonar @ 3.3V | NiMH-2 (5xAA) | 3 | 3.3 | 5.5 | 2.1 | 50 | 6.93 | 165 |  | http://www.maxbotix.com/documents/MB7066-MB7076_Datasheet.pdf
4a | Sonar @ 5V | NiMH-2 (5xAA) | 3 | 5 | 5.5 | 3.4 | 100 | 17 | 500 | More distance | http://www.maxbotix.com/documents/MB7066-MB7076_Datasheet.pdf
7 | 12-bit Rotary Encoder @ 3.3V | NiMH-2 (5xAA) | 3 | 3.3 | 3.6 | 16 | 21 | 52.8 | 69.3 | We will run these at 5 volts, there is an internal step down. | http://www.ams.com/eng/content/download/1288/7223/496
7a | 12-bit Rotary Encoder @ 5V | NiMH-2 (5xAA) | 4.5 | 5 | 5.5 | 16 | 21 | 80 | 105 | We will run these at 5 volts, there is an internal step down to 3.3V. | http://www.ams.com/eng/content/download/1288/7223/496
9 | Barometer | NiMH-2 (5xAA) | 1.62 | 3.3 | 3.6 | 0 | 1 | 0 | 3.3 | 1mA during conversion, otherwise 0 | http://dlnmh9ip6v2uc.cloudfront.net/datasheets/Sensors/Pressure/BST-BMP085-DS000-06.pdf

## Sources
System | Power Source | Power Consumption (W) |  |  | Current Consumption (A) |  |  | Notes
|  | Min | Avg | Peak | Min | Avg | Peak |  | Datasheets
Atlas | NiMH-1 (5xAA) | 0.41105 | 5.7751 | 11.1391 | 0.10842 | 0.69442 | 1.2804 | For electronics, 9.6V, 8xAA 2000mAh TENERGY, 8.5oz | http://www.tenergy.com/Tenergy-NiMh-9-6V-2000mAh-High-Capacity-Battery-Pack-w-Tamiya-Connector_2 | http://www.tenergy.com/10306
| LIPO-1 (3S) | 0 | 194.25 | 388.5 | 0 | 17.5 | 35 | For motors (1 each), 11.1V (3S) 5000mAh Venom, 15.8oz, 55.5 Wh, Cont. Discharge: 20C (100A), Charge Rate: 1C (5A), Max Burst Rate: 40C (200A), Max Volts/pack: 12.6V, Max Volts/cell: 4.2V, Min Discharge Volts/pack: 9.0V | http://www.venom-group.com/20C-3S-5000mah-11-1v-LiPO-UNI.html
| LIPO-2 (3S) | 0 | 194.25 | 388.5 | 0 | 17.5 | 35 | (see LIPO-1 above)
| AA Batteries (2x) | [6 empty] | For siren
Compas | NiMH-2 (5xAA) | 0.50953 | 1.6764 | 2.8433 | 0.14441 | 0.44934 | 0.75427 | (see NiMH-1 above)